## Material Datasheets
MATERIAL ELECTRICAL AND MAGNETIC PROPERTIES
PLEASE SEE THE THREE TABLES BELOW FROM WIKIPEDIA.ORG (NOT EXHAUSTIVE)
This table shows the resistivity (?), conductivity and temperature coefficient of various materials at 20 °C (68 °F, 293 K)
copied from https://en.wikipedia.org/wiki/Electrical_resistivity_and_conductivity
Material | Resistivity | Conductivity | Temp Coefficient
| (Ω·m) at 20 °C | (S/m) at 20 °C | K-1
Material | Resistivity | Conductivity | Temperature | Reference per Wikipedia
| ρ (Ω·m) at 20 °C | σ (S/m) at 20 °C | coefficient[a]
(K−1)
Silver | 1.59×10−8 | 6.30×107 | 0.0038 | [17][18]
Copper | 1.68×10−8 | 5.96×107 | 0.00404 | [19][20]
Annealed copper[b] | 1.72×10−8 | 5.80×107 | 0.00393 | [21]
Gold[c] | 2.44×10−8 | 4.10×107 | 0.0034 | [17]
Aluminium[d] | 2.65×10−8 | 3.77×107 | 0.0039 | [17]
Calcium | 3.36×10−8 | 2.98×107 | 0.0041
Tungsten | 5.60×10−8 | 1.79×107 | 0.0045 | [17]
Zinc | 5.90×10−8 | 1.69×107 | 0.0037 | [22]
Nickel | 6.99×10−8 | 1.43×107 | 0.006
Lithium | 9.28×10−8 | 1.08×107 | 0.006
Iron | 9.71×10−8 | 1.00×107 | 0.005 | [17]
Platinum | 1.06×10−7 | 9.43×106 | 0.00392 | [17]
Tin | 1.09×10−7 | 9.17×106 | 0.0045
Gallium | 1.40×10−7 | 7.10×106 | 0.004
Niobium | 1.4×10−7 | 7.0×106 |  | [23]
Carbon steel (1010) | 1.43×10−7 | 6.99×106 |  | [24]
Lead | 2.20×10−7 | 4.55×106 | 0.0039 | [17]
Titanium | 4.20×10−7 | 2.38×106 | 0.0038
Grain oriented electrical steel | 4.60×10−7 | 2.17×106 |  | [25]
Manganin | 4.82×10−7 | 2.07×106 | 2e-06 | [26]
Constantan | 4.90×10−7 | 2.04×106 | 8e-06 | [27]
Stainless steel[e] | 6.90×10−7 | 1.45×106 | 0.00094 | [28]
Mercury | 9.80×10−7 | 1.02×106 | 0.0009 | [26]
Nichrome[f] | 1.10×10−6 | 6.7×105 | 0.0004 | [17]
Carbon (amorphous) | 5.00×10−4 to 8.00×10−4 | 1.25×103 to 2×103 | −0.0005 | [17][29]
Carbon (graphite)[g] | 2.50×10−6 to 5.00×10−6 ∥basal plane | 2.00×105 to 3.00×105 ∥basal plane |  | [30]
| 3.00×10−3 ⊥basal plane | 3.30×102 ⊥basal plane
GaAs | 1.00×10−3 to 1.00×108 | 1.00×10−8 to 103 |  | [31]
Germanium[h] | 4.60×10−1 | 2.17 | −0.048 | [17][18]
Sea water[i] | 2.00×10−1 | 4.8 |  | [32]
Swimming pool water[j] | 3.33×10−1 to 4.00×10−1 | 0.25 to 0.30 |  | [33]
Drinking water[k] | 2.00×101 to 2.00×103 | 5.00×10−4 to 5.00×10−2 |  | [citation needed]
Silicon[h] | 6.40×102 | 1.56×10−3 | −0.075 | [17]
Wood (damp) | 1.00×103 to 1.00×104 | 10−4 to 10−3 |  | [34]
Deionized water[l] | 1.80×105 | 5.50×10−6 |  | [35]
Glass | 1.00×1011 to 1.00×1015 | 10−15 to 10−11 | ? | [17][18]
Carbon (diamond) | 1.00×1012 | ~10−13 |  | [36]
Hard rubber | 1.00×1013 | 10−14 | ? | [17]
Air | 109 to 1015 | ~10−15 to 10−9 |  | [37][38]
Wood (oven dry) | 1.00×1014 to 1.00×1016 | 10−16 to 10−14 |  | [34]
Sulfur | 1.00×1015 | 10−16 | ? | [17]
Fused quartz | 7.50×1017 | 1.30×10−18 | ? | [17]
PET | 1.00×1021 | 10−21 | ?
Teflon | 1.00×1023 to 1.00×1025 | 10−25 to 10−23 | ?
Relative permittivities of some materials at room temperature under 1 kHz
copied from https://en.wikipedia.org/wiki/Relative_permittivity
Material | εr
Vacuum | 1 (by definition)
Air | 1.00058986 ± 0.00000050
(at STP, for 0.9 MHz),[1]
PTFE/Teflon | 2.1
Polyethylene/XLPE | 2.25
Polyimide | 3.4
Polypropylene | 2.2–2.36
Polystyrene | 2.4–2.7
Carbon disulfide | 2.6
Mylar | 3.1[2]
Paper | 3.85
Electroactive polymers | 2–12
Mica | 3-6[2]
Silicon dioxide | 3.9 [3]
Sapphire | 8.9–11.1 (anisotropic) [4]
Concrete | 4.5
Pyrex (Glass) | 4.7 (3.7–10)
Neoprene | 6.7[2]
Rubber | 7
Diamond | 5.5–10
Salt | 3–15
Graphite | 10–15
Silicon | 11.68
Silicon nitride | 7–8 (polycrystalline, 1 MHz)[5][6]
Ammonia | 26, 22, 20, 17
(−80, −40, 0, +20 °C)
Methanol | 30
Ethylene glycol | 37
Furfural | 42
Glycerol | 41.2, 47, 42.5
(0, 20, 25 °C)
Water | 88, 80.1, 55.3, 34.5
(0, 20, 100, 200 °C)
for visible light: 1.77
Hydrofluoric acid | 175, 134, 111, 83.6
−73 °C, −42 °C, −27 °C, 0 °C),
Hydrazine | 52.0 (20 °C),
Formamide | 84.0 (20 °C)
Sulfuric acid | 84–100
(20–25 °C)
Hydrogen peroxide | 128 aqueous–60
(−30–25 °C)
Hydrocyanic acid | 158.0–2.3
(0–21 °C)
Titanium dioxide | 86–173
Strontium titanate | 310
Barium strontium titanate | 500
Barium titanate[7] | 1200–10,000
(20–120 °C)
Lead zirconate titanate | 500–6000
Conjugated polymers | 1.8–6 up to 100,000[8]
Calcium copper titanate | >250,000[9]
Magnetic susceptibility and permeability data for selected materials
copied from https://en.wikipedia.org/wiki/Permeability_(electromagnetism)
Medium | Susceptibility, volumetric, SI, χm | Permeability, µ(H/m) | Relative permeability, max., μ/μ0 | Magnetic field | Frequency,
max.
Air |  | 1.25663753×10−6 | 1.00000037[17]
Aluminum | 2.22×10−5[16] | 1.256665×10−6 | 1
Austenitic stainless steel |  | 1.260×10−6 – 8.8×10−6 | 1.003 – 7[13][14][note 1]
Bismuth | −1.66×10−4 | 1.25643×10−6 | 0.99983
Carbon steel |  | 1.26×10−4 | 100[10] | At 0.002 T
Cobalt-iron (high permeability strip material) |  | 2.3×10−2 | 18000[12]
Concrete (dry) |  |  | 1[18]
Copper | −6.4×10−6 or | 1.256629×10−6 | 0.99999
−9.2×10−6[16]
Electrical steel |  | 5.0×10−3 | 4000[10][not in citation given] | At 0.002 T
Ferrite (manganese zinc) |  | >8.0×10−4 | 640 (or more) |  | Approx. 100 kHz – 1 MHz
Ferrite (nickel zinc) |  | 2.0×10−5 – 8.0×10−4 | 16 – 640 |  | Approx. 100 kHz – 1 MHz[citation needed]
Ferritic stainless steel(annealed) |  | 1.26×10−3 – 2.26×10−3 | 1000 – 1800[13]
Hydrogen | −2.2×10−9[16] | 1.2566371×10−6 | 1
Iron (99.8% pure) |  | 6.3×10−3 | 5000[8]
Iron (99.95% pure Fe annealed in H) |  | 2.5×10−1 | 200000[8]
Martensitic stainless steel(annealed) |  | 9.42×10−4 – 1.19×10−3 | 750 – 950[13]
Martensitic stainless steel(hardened) |  | 5.0×10−5 – 1.2×10−4 | 40 – 95[13]
Metglas 2714A (annealed) |  | 1.26×100 | 1000000[7] | At 0.5 T | 100 kHz
Mu-metal |  | 2.5×10−2 | 20000[10] | At 0.002 T
Mu-metal |  | 6.3×10−2 | 50000[11]
NANOPERM® |  | 1.0×10−1 | 80000[9] | At 0.5 T | 10 kHz
Neodymium magnet |  | 1.32×10−6 | 1.05[15]
Nickel |  | 1.26×10−4 – 7.54×10−4 | 100[10] – 600 | At 0.002 T
Permalloy | 8000 | 1.0×10−2 | 8000[10] | At 0.002 T
Platinum |  | 1.256970×10−6 | 1.0003
Pyrolytic carbon |  | 1.256×10−6 | 0.9996
Sapphire | −2.1×10−7 | 1.2566368×10−6 | 1
Superconductors | −1 | 0 | 0
Teflon |  | 1.2567×10−6[10] | 1
Vacuum | 0 | 4π × 10−7 (µ0) | 1, exactly[19]
Water | −8.0×10−6 | 1.256627×10−6 | 0.99999
Wood |  | 1.25663760×10−6 | 1.00000043[16]

## Level 1 VIR
Solve the following series circuits
[5 empty] | Vbat | 1000 | Volts | Vbat | 1440 | Volts | Vbat | 1820 | Volts
[5 empty] | R1 | 110 | Ω | R1 | 60 | Ω | R1 | 100 | Ω
[5 empty] | R2 | 20 | Ω | R2 | 60 | Ω | R2 | 70 | Ω
[5 empty] | R3 | 70 | Ω | R3 | 60 | Ω | R3 | 90 | Ω
[5 empty] | Req |  | Ω | Req |  | Ω | Req |  | Ω
[6 empty] | 5 |  |  | 8 |  |  | 7
[5 empty] | I1 |  | Amps | I1 |  | Amps | I1 |  | Amps
[5 empty] | I2 |  | Amps | I2 |  | Amps | I2 |  | Amps
[5 empty] | I3 |  | Amps | I3 |  | Amps | I3 |  | Amps
[5 empty] | VR1 |  | Volts | VR1 |  | Volts | VR1 |  | Volts
[5 empty] | VR2 |  | Volts | VR2 |  | Volts | VR2 |  | Volts
[5 empty] | VR3 |  | Volts | VR3 |  | Volts | VR3 |  | Volts
[5 empty] | PR1 |  | W | PR1 |  | W | PR1 |  | W
[5 empty] | PR2 |  | W | PR2 |  | W | PR2 |  | W
[5 empty] | PR3 |  | W | PR3 |  | W | PR3 |  | W
[5 empty] | Ptotal |  | W | Ptotal |  | W | Ptotal |  | W
ANSWERS
[5 empty] | Req | 200 | Ω | Req | 180 | Ω | Req | 260 | Ω
[5 empty] | I1 | 5 | Amps | I1 | 8 | Amps | I1 | 7 | Amps
[5 empty] | I2 | 5 | Amps | I2 | 8 | Amps | I2 | 7 | Amps
[5 empty] | I3 | 5 | Amps | I3 | 8 | Amps | I3 | 7 | Amps
[5 empty] | VR1 | 550 | Volts | VR1 | 480 | Volts | VR1 | 700 | Volts
[5 empty] | VR2 | 100 | Volts | VR2 | 480 | Volts | VR2 | 490 | Volts
[5 empty] | VR3 | 350 | Volts | VR3 | 480 | Volts | VR3 | 630 | Volts
[5 empty] | PR1 | 2750 | W | PR1 | 3840 | W | PR1 | 4900 | W
[5 empty] | PR2 | 500 | W | PR2 | 3840 | W | PR2 | 3430 | W
[5 empty] | PR3 | 1750 | W | PR3 | 3840 | W | PR3 | 4410 | W
[5 empty] | Ptotal | 5000 | W | Ptotal | 11520 | W | Ptotal | 12740 | W
| Answers or | 0 | to | 20 |  |  |  |  | Bottom Numbers | 1 | to | 11

## Level 1 Magnetism
Draw the magnetic field lines for following magnets and current
N |  | S
[5 empty] | N |  | S | I | 1
[10 empty] | I | 0 | 1
I | 1 | I | 0 | I | 1 | I | 0 | I | 0 | I | 1
I | 0 | I | 1 | I | 1 | I | 0 | I | 0 | I | 1
| N |  | S | [5 empty] | S |  | N
| N |  | S | [5 empty] | N |  | S
ANSWERS
All lines for magnets from from North Pole to South Pole, with arrow in the middle
For current in a wire, magnetic field is in Right Hand Rule concentric circles using the Right thumb in the direction of the current
For current in a loop, magnetic field is created in the middle. Lines follow the Right Hand Rule thumb with the fingers following the current.
A North and South Pole are created for current in a loop with the lines flowing from the
For current in a solenoid magnetic field is created in the middle. North Pole follow the Right Hand Rule thumb with the fingers following the current.
For Iron, with no magnetic field there are no poles. When a magnetic field is provided, Iron creates STRONG poles that always ATTRACK to the magnet.
For Paramagnets with no magnetic field there are no poles. When a magnetic field is provided, it creates WEAK poles that always ATTRACK to the magnet.
For Diamagnets with no magnetic field there are no poles. When a magnetic field is provided, it creates WEAK poles that always REPULSE to the magnet.
Iron
Iron
Diamagnet
Paramagnet

## Level 2 Parallel
Solve the following Parallel Circuits
[6 empty] | Vbat | 174.5455 | Volts | Vbat | 80 | Volts | Vbat | 221.5385 | Volts
[6 empty] | R1 | 80 | Ω | R1 | 20 | Ω | R1 | 90 | Ω
[6 empty] | R2 | 30 | Ω | R2 | 20 | Ω | R2 | 40 | Ω
[6 empty] | Req |  |  | Req |  |  | Req
[7 empty] | 8 |  |  | 8 |  |  | 8
[6 empty] | IT |  |  | IT |  |  | IT
[6 empty] | I1 |  |  | I1 |  |  | I1
[6 empty] | I2 |  |  | I2 |  |  | I2
[6 empty] | VR1 |  |  | VR1 |  |  | VR1
[6 empty] | VR2 |  |  | VR2 |  |  | VR2
[6 empty] | PR1 |  |  | PR1 |  |  | PR1
[6 empty] | PR2 |  |  | PR2 |  |  | PR2
[6 empty] | Ptotal |  |  | Ptotal |  |  | Ptotal
ANSWERS
[6 empty] | Req | 21.8182 | Ω | Req | 10 | Ω | Req | 27.6923 | Ω
[6 empty] | IT | 8 | Amps | I | 8 | Amps | I | 8 | Amps
[6 empty] | I1 | 2.1818 | Amps | I1 | 4 | Amps | I1 | 2.4615 | Amps
[6 empty] | I2 | 5.8182 | Amps | I2 | 4 | Amps | I2 | 5.5385 | Amps
[6 empty] | VR1 | 174.5455 | Volts | VR1 | 80 | Volts | VR1 | 221.5385 | Volts
[6 empty] | VR2 | 174.5455 | Volts | VR2 | 80 | Volts | VR2 | 221.5385 | Volts
[6 empty] | PR1 | 380.8264 | W | PR1 | 320 | W | PR1 | 545.3254 | W
[6 empty] | PR2 | 1015.5372 | W | PR2 | 320 | W | PR2 | 1226.9822 | W
[6 empty] | Ptotal | 1396.3636 | W | Ptotal | 640 | W | Ptotal | 1772.3077 | W
|  | Answers or | 0 | to | 20
| I for I * R Problems | [8 empty] | Bottom Numbers | 1 | to | 11
Ω

## Level 3 Combination
Solve the following Combination Circuits
[6 empty] | Vbat | 132.3077 | Volts | Vbat | 455 | Volts | Vbat | 195.5556 | Volts
[6 empty] | R1 | 100 | Ω | R1 | 50 | Ω | R1 | 40 | Ω
[6 empty] | R2 | 70 | Ω | R2 | 20 | Ω | R2 | 10 | Ω
[6 empty] | R3 | 60 | Ω | R3 | 60 | Ω | R3 | 80 | Ω
[6 empty] | Req |  |  | Req |  |  | Req
[7 empty] | 1 |  |  | 7 |  |  | 4
[6 empty] | I1 |  |  | I1 |  |  | I1
[6 empty] | I2 |  |  | I2 |  |  | I2
[6 empty] | I3 |  |  | I3 |  |  | I3
[6 empty] | VR1 |  |  | VR1 |  |  | VR1
[6 empty] | VR2 |  |  | VR2 |  |  | VR2
[6 empty] | VR3 |  |  | VR3 |  |  | VR3
[6 empty] | PR1 |  |  | PR1 |  |  | PR1
[6 empty] | PR2 |  |  | PR2 |  |  | PR2
[6 empty] | PR3 |  |  | PR3 |  |  | PR3
[6 empty] | Ptotal |  |  | Ptotal |  |  | Ptotal
ANSWERS
[6 empty] | Req | 132.3077 | Ω | Req | 65 | Ω | Req | 48.8889 | Ω
[6 empty] | I1 | 1 | Amps | I1 | 7 | Amps | I1 | 4 | Amps
[6 empty] | I2 | 0.46154 | Amps | I2 | 5.25 | Amps | I2 | 3.5556 | Amps
[6 empty] | I3 | 0.53846 | Amps | I3 | 1.75 | Amps | I3 | 0.44444 | Amps
[6 empty] | VR1 | 100 | Volts | VR1 | 350 | Volts | VR1 | 160 | Volts
[6 empty] | VR2 | 32.3077 | Volts | VR2 | 105 | Volts | VR2 | 35.5556 | Volts
[6 empty] | VR3 | 32.3077 | Volts | VR3 | 105 | Volts | VR3 | 35.5556 | Volts
[6 empty] | PR1 | 100 | W | PR1 | 2450 | W | PR1 | 640 | W
[6 empty] | PR2 | 14.9112 | W | PR2 | 551.25 | W | PR2 | 126.4198 | W
[6 empty] | PR3 | 17.3964 | W | PR3 | 183.75 | W | PR3 | 15.8025 | W
[6 empty] | Ptotal | 132.3077 | W | Ptotal | 3185 | W | Ptotal | 782.2222 | W
|  | Answers or | 0 | to | 20 |  |  |  |  | Bottom Numbers | 1 | to | 11
I for I * R Problems
Ω

## Level 4 Combination
Solve the following Combination Circuit
[6 empty] | Vbat | 70 | Volts
[6 empty] | R1 | 515 | Ω
[6 empty] | R2 | 379 | Ω
[6 empty] | R3 | 1322 | Ω
[6 empty] | R4 | 220 | Ω
[6 empty] | R5 | 712 | Ω
[6 empty] | Rload | 390 | Ω
Req
I1
I2
I3
I4
I5
IRload
VR1
VR2
VR3
VR4
VR5
VRload
PR1
PR2
PR3
PR4
PR5
PRload
Ptotal
ANSWERS | [5 empty] | Req1 | 1322 | Ω
[6 empty] | Req2 | 661 | Ω
[6 empty] | Req | 1555 | Ω
[6 empty] | I1 | 45.0161 | mA
[6 empty] | I2 | 45.0161 | mA
[6 empty] | I3 | 22.508 | mA
[6 empty] | I4 | 22.508 | mA
[6 empty] | I5 | 22.508 | mA
[6 empty] | IRload | 22.508 | mA
[6 empty] | VR1 | 23.1833 | Volts
[6 empty] | VR2 | 17.0611 | Volts
| Where Req1 = R4 + Rload+ R5 |  |  |  |  | VR3 | 29.7556 | Volts
| Where Req2 = R3 in parallel with Req1 |  |  |  |  | VR4 | 4.9518 | Volts
| Where Req = R1 + Req2 + R2 |  |  |  |  | VR5 | 16.0257 | Volts
[6 empty] | VRload | 8.7781 | Volts
[6 empty] | PR1 | 1.0436 | W
[6 empty] | PR2 | 0.76802 | W
[6 empty] | PR3 | 0.66974 | W
[6 empty] | PR4 | 0.11145 | W
[6 empty] | PR5 | 0.36071 | W
[6 empty] | PRload | 0.19758 | W
[6 empty] | Ptotal | 3.1511 | W
|  | Resistor Values | 10 | to | 1000
|  | Vbat Values | 5 | to | 100

## Level 5 Combination
Solve the following Combination Circuit
[6 empty] | Vbat | 6 | Volts
[6 empty] | R1 | 122 | Ω
[6 empty] | R2 | 22 | Ω
[6 empty] | R3 | 523 | Ω
[6 empty] | R4 | 523 | Ω
Req1
Req2
Req
Itotal
I1
I2
I3
I4
VR1
VR2
VR3
VR4
PR1
PR2
PR3
PR4
Ptotal
ANSWERS | [5 empty] | Req1 | 18.6389 | Ω
[6 empty] | Req2 | 261.5 | Ω
[6 empty] | Req | 280.1389 | Ω
[6 empty] | Itotal | 0.021418 | A
[6 empty] | I1 | 0.0032722 | A
[6 empty] | I2 | 0.018146 | A
[6 empty] | I3 | 0.010709 | A
[6 empty] | I4 | 0.010709 | A
[6 empty] | VR1 | 0.39921 | Volts
[6 empty] | VR2 | 0.39921 | Volts
[6 empty] | VR3 | 5.6008 | Volts
[6 empty] | VR4 | 5.6008 | Volts
[6 empty] | PR1 | 0.0013063 | W
[6 empty] | PR2 | 0.0072439 | W
| Where Req1 = R1 in parallel with R2 |  |  |  |  | PR3 | 0.059979 | W
| Where Req2 = R3 in parallel with R4 |  |  |  |  | PR4 | 0.059979 | W
| Where Req = Req1 + Req2 |  |  |  |  | Ptotal | 0.12851 | W
|  | Resistor Values | 10 | to | 1000
|  | Vbat Values | 5 | to | 100

## Level 6 Combination
Solve the following Combination Circuit
[6 empty] | Vbat | 57 | Volts
[6 empty] | R1 | 226 | Ω
[6 empty] | R2 | 900 | Ω
[6 empty] | R3 | 1079 | Ω
[6 empty] | R4 | 358 | Ω
[6 empty] | R5 | 358 | Ω
[6 empty] | R6 | 282 | Ω
Req
I1
I2
I3
I4
I5
I6
VR1
VR2
VR3
VR4
VR5
VR6
PR1
PR2
PR3
PR4
PR5
PR6
Ptotal
ANSWERS | [5 empty] | Req1 | 179 | Ω
[6 empty] | Req2 | 539.5 | Ω
[6 empty] | Req | 1047.5 | Ω
[6 empty] | I1 | 0.054415 | A
[6 empty] | I2 | 0.027208 | A
[6 empty] | I3 | 0.027208 | A
[6 empty] | I4 | 0.013604 | A
[6 empty] | I5 | 0.013604 | A
[6 empty] | I6 | 0.054415 | A
[6 empty] | VR1 | 12.2979 | Volts
[6 empty] | VR2 | 24.4869 | Volts
| Where Req1 = R4 in parallel with R5 |  |  |  |  | VR3 | 29.357 | Volts
| Where Req2 = R3 in parallel with Req1+R2 |  |  |  |  | VR4 | 4.8702 | Volts
| Where Req = R1 + Req2 + R6 |  |  |  |  | VR5 | 4.8702 | Volts
[6 empty] | VR6 | 15.3451 | Volts
[6 empty] | PR1 | 0.66919 | W
[6 empty] | PR2 | 0.66623 | W
[6 empty] | PR3 | 0.79874 | W
[6 empty] | PR4 | 0.066253 | W
[6 empty] | PR5 | 0.066253 | W
[6 empty] | PR6 | 0.83501 | W
[6 empty] | Ptotal | 3.1017 | W
|  | Resistor Values | 10 | to | 1000
|  | Vbat Values | 5 | to | 100

## Level 7 Multi-Source
Solve the following Multiple Source Series Circuit
[6 empty] | V1 | 78 | Volts
[6 empty] | V2 | 84
[6 empty] | V3 | 65
[6 empty] | R1 | 326 | Ω
[6 empty] | R2 | 183 | Ω
[6 empty] | R3 | 976 | Ω
[6 empty] | R4 | 523 | Ω
[6 empty] | R5 | 453 | Ω
Req
Veq
I1
I2
I3
I4
I5
VR1
VR2
VR3
VR4
VR5
PR1
PR2
PR3
PR4
PR5
Ptotal
ANSWERS | [5 empty] | Req | 2461 | Ω
[6 empty] | Veq | 97 | Volts
[6 empty] | I1 | 39.4149 | mA
[6 empty] | I2 | 39.4149 | mA
[6 empty] | I3 | 39.4149 | mA
[6 empty] | I4 | 39.4149 | mA
[6 empty] | I5 | 39.4149 | mA
[6 empty] | VR1 | 12.8492 | Volts
[6 empty] | VR2 | 7.2129 | Volts
[6 empty] | VR3 | 38.4689 | Volts
[6 empty] | VR4 | 20.614 | Volts
| Where Veq = V1 + V2 - V3 |  |  |  |  | VR5 | 17.8549 | Volts
| Where Req1 = R4 + Rload+ R5 |  |  |  |  | PR1 | 0.50645 | W
| Where Req2 = R3 in parallel with Req1 |  |  |  |  | PR2 | 0.2843 | W
| Where Req = R1 + Req2 + R2 |  |  |  |  | PR3 | 1.5162 | W
[6 empty] | PR4 | 0.8125 | W
[6 empty] | PR5 | 0.70375 | W
[6 empty] | Ptotal | 3.8232 | W
|  | Resistor Values | 10 | to | 1000
|  | Voltage Source Values | 5 | to | 100

## Level 8 Combination
Solve the following Combination Circuit
[6 empty] | Vbat | 37 | Volts
[6 empty] | R1 | 291 | Ω
[6 empty] | R2 | 476 | Ω
[6 empty] | R3 | 794 | Ω
[6 empty] | R4 | 288 | Ω
[6 empty] | R5 | 821 | Ω
Req
I1
I2
I3
I4
I5
VR1
VR2
VR3
VR4
VR5
PR1
PR2
PR3
PR4
PR5
Ptotal
ANSWERS | [5 empty] | Req1 | 1270 | Ω
[6 empty] | Req2 | 1109 | Ω
[6 empty] | Req3 | 592.0261 | Ω
[6 empty] | Req | 883.0261 | Ω
[6 empty] | I1 | 0.041901 | A
[6 empty] | I2 | 0.019533 | A
[6 empty] | I3 | 0.019533 | A
[6 empty] | I4 | 0.022369 | A
[6 empty] | I5 | 0.022369 | A
[6 empty] | VR1 | 12.1933 | Volts
[6 empty] | VR2 | 9.2976 | Volts
[6 empty] | VR3 | 15.5091 | Volts
| Where Req1 = R2 + R3 |  |  |  |  | VR4 | 6.4421 | Volts
| Where Req2 = R4 + R5 |  |  |  |  | VR5 | 18.3646 | Volts
| Where Req3 = Req1 in parallel with Req2 |  |  |  |  | PR1 | 0.51092 | W
| Where Req = R1 + Req3 |  |  |  |  | PR2 | 0.18161 | W
[6 empty] | PR3 | 0.30294 | W
[6 empty] | PR4 | 0.1441 | W
[6 empty] | PR5 | 0.41079 | W
[6 empty] | Ptotal | 1.5504 | W
|  | Resistor Values | 10 | to | 1000
|  | Vbat Values | 5 | to | 100

## Level 9 Switches
Solve the following Switch and Combination Circuit
[10 empty] | V1 | 79 | Volts
[10 empty] | R1 | 783 | Ω
[10 empty] | R2 | 659 | Ω
[10 empty] | R3 | 659 | Ω
[10 empty] | R4 | 847 | Ω
| S1 | Open |  | S1 | Closed |  | S1 | Open |  | S1 | Closed
| S2 | Open |  | S2 | Open |  | S2 | Closed |  | S2 | Closed
| Req |  |  | Req |  |  | Req |  |  | Req
| Itotal |  |  | Itotal |  |  | Itotal |  |  | Itotal
| I1 |  |  | I1 |  |  | I1 |  |  | I1
| I2 |  |  | I2 |  |  | I2 |  |  | I2
| I3 |  |  | I3 |  |  | I3 |  |  | I3
| I4 |  |  | I4 |  |  | I4 |  |  | I4
| VR1 |  |  | VR1 |  |  | VR1 |  |  | VR1
| VR2 |  |  | VR2 |  |  | VR2 |  |  | VR2
| VR3 |  |  | VR3 |  |  | VR3 |  |  | VR3
| VR4 |  |  | VR4 |  |  | VR4 |  |  | VR4
| PR1 |  |  | PR1 |  |  | PR1 |  |  | PR1
| PR2 |  |  | PR2 |  |  | PR2 |  |  | PR2
| PR3 |  |  | PR3 |  |  | PR3 |  |  | PR3
| PR4 |  |  | PR4 |  |  | PR4 |  |  | PR4
| Ptotal |  |  | Ptotal |  |  | Ptotal |  |  | Ptotal
ANSWERS
| S1 | Open |  | S1 | Closed |  | S1 | Open |  | S1 | Closed
| S2 | Open |  | S2 | Open |  | S2 | Closed |  | S2 | Closed
| Req1 | 659 | Ω | Req1 | 329.5 | Ω | Req1 | 659 | Ω | Req1 | 329.5 | Ω
| Req2 | 1442 | Ω | Req2 | 1112.5 | Ω | Req2 | 1442 | Ω | Req2 | 1112.5 | Ω
| Req | 1442 | Ω | Req | 1112.5 | Ω | Req | 533.5841 | Ω | Req | 480.8816 | Ω
| Itotal | 0.054785 | A | Itotal | 0.071011 | A | Itotal | 0.14806 | A | Itotal | 0.16428 | A
| I1 | 0.054785 | A | I1 | 0.071011 | A | I1 | 0.054785 | A | I1 | 0.071011 | A
| I2 | 0 | A | I2 | 0.035506 | A | I2 | 0 | A | I2 | 0.035506 | A
| I3 | 0.054785 | A | I3 | 0.035506 | A | I3 | 0.054785 | A | I3 | 0.035506 | A
| I4 | 0 | A | I4 | 0 | A | I4 | 0.09327 | A | I4 | 0.09327 | A
| VR1 | 42.8967 | Volts | VR1 | 55.6018 | Volts | VR1 | 42.8967 | Volts | VR1 | 55.6018 | Volts
| VR2 | 0 | Volts | VR2 | 23.3982 | Volts | VR2 | 0 | Volts | VR2 | 23.3982 | Volts
| VR3 | 36.1033 | Volts | VR3 | 23.3982 | Volts | VR3 | 36.1033 | Volts | VR3 | 23.3982 | Volts
| VR4 | 0 | Volts | VR4 | 0 | Volts | VR4 | 79 | Volts | VR4 | 79 | Volts
| PR1 | 2.3501 | W | PR1 | 3.9484 | W | PR1 | 2.3501 | W | PR1 | 3.9484 | W
| PR2 | 0 | W | PR2 | 0.83077 | W | PR2 | 0 | W | PR2 | 0.83077 | W
| PR3 | 1.9779 | W | PR3 | 0.83077 | W | PR3 | 1.9779 | W | PR3 | 0.83077 | W
| PR4 | 0 | W | PR4 | 0 | W | PR4 | 7.3684 | W | PR4 | 7.3684 | W
| Ptotal | 4.328 | W | Ptotal | 5.6099 | W | Ptotal | 11.6964 | W | Ptotal | 12.9782 | W
Where Req1 = R2 in parallel with R3, when S1 is closed
Where Req2 = Req1 + R1 (always)
Where Req = total system (four different combinations)
|  | Resistor Values | 10 | to | 1000
|  | Vbat Values | 5 | to | 100

## Level 10 Resistors
Determine the values of the following resistors based upon markings
For help in determining color, use this key
| R is Red | [7 empty] | Gn is Green |  |  | Blu is Blue | [5 empty] | O is Orange |  |  |  |  | W is White | [7 empty] | S is Silver
| Y is Yellow | [7 empty] | Br is Brown |  |  | Gy is Gray | [5 empty] | Blk is Black |  |  |  |  | V is Violet | [7 empty] | Gd is Gold
a. | [10 empty] | b. | [10 empty] | c. | [9 empty] | d.
|  | 3 |  | 3 |  | 2 |  | 1 |  |  |  |  | 8 |  | 2 |  | 4 |  | 1 |  |  |  |  | 2 |  | 7 |  | 2 |  | 1 |  |  | 2 |  | 7 |  | 3 |  | 1
|  | 33 | [10 empty] | 82 | [10 empty] | 27 | [8 empty] | 27
|  | O |  | O |  | R |  | Gd |  |  |  |  | Gy |  | R |  | Y |  | Gd |  |  |  |  | R |  | V |  | R |  | Gd |  |  | R |  | V |  | O |  | Gd
e. | [10 empty] | f. | [10 empty] | g. | [9 empty] | h.
|  | 3 |  | 3 |  | 3 |  | 1 |  |  |  |  | 1 |  | 0 |  | 2 |  | 1 |  |  |  |  | 2 |  | 7 |  | 2 |  | 1 |  |  | 4 |  | 7 |  | 4 |  | 1
|  | 33 | [10 empty] | 10 | [10 empty] | 27 | [8 empty] | 47
|  | O |  | O |  | O |  | Gd |  |  |  |  | Br |  | Blk |  | R |  | Gd |  |  |  |  | R |  | V |  | R |  | Gd |  |  | Y |  | V |  | Y |  | Gd
i. | [10 empty] | j. | [10 empty] | k. | [9 empty] | l.
|  | 1 |  | 2 |  | 0 |  | 0 |  |  |  |  | 5 |  | 6 |  | 3 |  | 1 |  |  |  |  | 8 |  | 2 |  | 3 |  | 1 |  |  | 8 |  | 2 |  | 4 |  | 0
|  | 12 | [10 empty] | 56 | [10 empty] | 82 | [8 empty] | 82
|  | Br |  | R |  | Blk |  | S |  |  |  |  | Gn |  | Blu |  | O |  | Gd |  |  |  |  | Gy |  | R |  | O |  | Gd |  |  | Gy |  | R |  | Y |  | S
m. | [10 empty] | n. | [10 empty] | o. | [9 empty] | p.
|  | 1 |  | 0 |  | 2 |  | 1 |  |  |  |  | 8 |  | 2 |  | 4 |  | 1 |  |  |  |  | 2 |  | 7 |  | 4 |  | 0 |  |  | 8 |  | 2 |  | 0 |  | 1
|  | 10 | [10 empty] | 82 | [10 empty] | 27 | [8 empty] | 82
|  | Br |  | Blk |  | R |  | Gd |  |  |  |  | Gy |  | R |  | Y |  | Gd |  |  |  |  | R |  | V |  | Y |  | S |  |  | Gy |  | R |  | Blk |  | Gd
q. | [10 empty] | r. | [10 empty] | s. | [9 empty] | t.
|  | 3 |  | 3 |  | 0 |  | 0 |  |  |  |  | 6 |  | 8 |  | 3 |  | 1 |  |  |  |  | 1 |  | 8 |  | 1 |  | 1 |  |  | 2 |  | 7 |  | 4 |  | 0
|  | 33 | [10 empty] | 68 | [10 empty] | 18 | [8 empty] | 27
|  | O |  | O |  | Blk |  | S |  |  |  |  | Blu |  | Gy |  | O |  | Gd |  |  |  |  | Br |  | Gy |  | Br |  | Gd |  |  | R |  | V |  | Y |  | S
u. | [10 empty] | v. | [10 empty] | w. | [9 empty] | x.
|  | 2 |  | 7 |  | 2 |  | 1 |  |  |  |  | 8 |  | 2 |  | 1 |  | 1 |  |  |  |  | 8 |  | 2 |  | 2 |  | 1 |  |  | 1 |  | 0 |  | 3 |  | 1
|  | 27 | [10 empty] | 82 | [10 empty] | 82 | [8 empty] | 10
|  | R |  | V |  | R |  | Gd |  |  |  |  | Gy |  | R |  | Br |  | Gd |  |  |  |  | Gy |  | R |  | R |  | Gd |  |  | Br |  | Blk |  | O |  | Gd
| If you have |  |  |  | 1 |  |  |  | 3 |  | kΩ resistors |  |  |  |  | Configure them so they make a | [11 empty] | 3 |  |  | kΩ equivalent resistance
| If you have |  |  |  | 4 |  |  |  | 5 |  | kΩ resistors |  |  |  |  | Configure them so they make a | [11 empty] | 1.25 |  |  | kΩ equivalent resistance
| If you have |  |  |  | 4 |  |  |  | 7 |  | kΩ resistors |  |  |  |  | Configure them so they make a | [9 empty] | 9.3333 |  |  |  |  | kΩ equivalent resistance
| If you have |  |  |  | 5 |  |  |  | 7 |  | kΩ resistors |  |  |  |  | Configure them so they make a | [9 empty] | 5.8333 |  |  |  |  | kΩ equivalent resistance
| If you have |  |  |  | 13 |  |  |  | 4 |  | kΩ resistors |  |  |  |  | Configure them so they make a | [9 empty] | 2.3636 |  |  |  |  | kΩ equivalent resistance
| If you have |  |  |  | 16 |  |  |  | 3 |  | kΩ resistors |  |  |  |  | Configure them so they make a | [9 empty] | 1.2308 |  |  |  |  | kΩ equivalent resistance
ANSWERS
|  | 3 | 0 | 3 | 0 | 2 | 0 | 1 |  |  |  |  | 8 | 0 | 2 | 0 | 4 | 0 | 1 |  |  |  |  | 2 | 0 | 7 | 0 | 2 | 0 | 1 |  |  | 2 | 0 | 7 | 0 | 3 | 0 | 1
3300 |  | Ω |  |  | ± | 5 |  | % |  |  | 820000 |  | Ω |  |  | ± | 5 |  | % |  |  | 2700 |  | Ω |  |  | ± | 5 |  | % |  | 27000 | Ω |  |  | ± | 5 |  | %
|  | 3 | 0 | 3 | 0 | 3 | 0 | 1 |  |  |  |  | 1 | 0 | 0 | 0 | 2 | 0 | 1 |  |  |  |  | 2 | 0 | 7 | 0 | 2 | 0 | 1 |  |  | 4 | 0 | 7 | 0 | 4 | 0 | 1
33000 |  | Ω |  |  | ± | 5 |  | % |  |  | 1000 |  | Ω |  |  | ± | 5 |  | % |  |  | 2700 |  | Ω |  |  | ± | 5 |  | % |  | 470000 | Ω |  |  | ± | 5 |  | %
|  | 1 | 0 | 2 | 0 | 0 | 0 | 0 |  |  |  |  | 5 | 0 | 6 | 0 | 3 | 0 | 1 |  |  |  |  | 8 | 0 | 2 | 0 | 3 | 0 | 1 |  |  | 8 | 0 | 2 | 0 | 4 | 0 | 0
12 |  | Ω |  |  | ± | 10 |  | % |  |  | 56000 |  | Ω |  |  | ± | 5 |  | % |  |  | 82000 |  | Ω |  |  | ± | 5 |  | % |  | 820000 | Ω |  |  | ± | 10 |  | %
|  | 1 | 0 | 0 | 0 | 2 | 0 | 1 |  |  |  |  | 8 | 0 | 2 | 0 | 4 | 0 | 1 |  |  |  |  | 2 | 0 | 7 | 0 | 4 | 0 | 0 |  |  | 8 | 0 | 2 | 0 | 0 | 0 | 1
1000 |  | Ω |  |  | ± | 5 |  | % |  |  | 820000 |  | Ω |  |  | ± | 5 |  | % |  |  | 270000 |  | Ω |  |  | ± | 10 |  | % |  | 82 | Ω |  |  | ± | 5 |  | %
|  | 3 | 0 | 3 | 0 | 0 | 0 | 0 |  |  |  |  | 6 | 0 | 8 | 0 | 3 | 0 | 1 |  |  |  |  | 1 | 0 | 8 | 0 | 1 | 0 | 1 |  |  | 2 | 0 | 7 | 0 | 4 | 0 | 0
33 |  | Ω |  |  | ± | 10 |  | % |  |  | 68000 |  | Ω |  |  | ± | 5 |  | % |  |  | 180 |  | Ω |  |  | ± | 5 |  | % |  | 270000 | Ω |  |  | ± | 10 |  | %
|  | 2 | 0 | 7 | 0 | 2 | 0 | 1 |  |  |  |  | 8 | 0 | 2 | 0 | 1 | 0 | 1 |  |  |  |  | 8 | 0 | 2 | 0 | 2 | 0 | 1 |  |  | 1 | 0 | 0 | 0 | 3 | 0 | 1
2700 |  | Ω |  |  | ± | 5 |  | % |  |  | 820 |  | Ω |  |  | ± | 5 |  | % |  |  | 8200 |  | Ω |  |  | ± | 5 |  | % |  | 10000 | Ω |  |  | ± | 5 |  | %
| If you have |  |  |  | 1 |  |  |  | 3 |  | kΩ resistors |  |  |  |  | Configure them so they make a | [11 empty] | 3 |  |  | kΩ equivalent resistance
Answer: put them all in series
| If you have |  |  |  | 4 |  |  |  | 5 |  | kΩ resistors |  |  |  |  | Configure them so they make a | [11 empty] | 1.25 |  |  | kΩ equivalent resistance
Answer: put them all in parallel
| If you have |  |  |  | 4 |  |  |  | 7 |  | kΩ resistors |  |  |  |  | Configure them so they make a | [9 empty] | 9.3333 |  |  |  |  | kΩ equivalent resistance
Answer: put one in series with the rest in parallel
| If you have |  |  |  | 5 |  |  |  | 7 |  | kΩ resistors |  |  |  |  | Configure them so they make a | [9 empty] | 5.8333 |  |  |  |  | kΩ equivalent resistance
Answer: put two in parallel and the rest in parallel with the two sub circuits being in series
| If you have |  |  |  | 13 |  |  |  | 4 |  | kΩ resistors |  |  |  |  | Configure them so they make a | [9 empty] | 2.3636 |  |  |  |  | kΩ equivalent resistance
Answer: put two in parallel and the rest in parallel with the two sub circuits being in series
| If you have |  |  |  | 16 |  |  |  | 3 |  | kΩ resistors |  |  |  |  | Configure them so they make a | [9 empty] | 1.2308 |  |  |  |  | kΩ equivalent resistance
Answer: put three in parallel and the rest in parallel with the two sub circuits being in series
[8 empty] | ResistorBand Values | 0 | to | 9
[8 empty] | Order of Magnitude | 0 | to | 5 | [8 empty] | 0 | Blk
1 | 10 | [18 empty] | 1 | Br
2 | 12 | [18 empty] | 2 | R
3 | 15 | [18 empty] | 3 | O |  | Br
4 | 18 | [18 empty] | 4 | Y
5 | 22 | [18 empty] | 5 | Gn
6 | 27 | [18 empty] | 6 | Blu
7 | 33 | [18 empty] | 7 | V
8 | 39 | [18 empty] | 8 | Gy
9 | 47 | [18 empty] | 9 | W
10 | 56
11 | 68
12 | 82

## Level 11 Wheatstone
Solve the following Wheatstone Bridge Circuit problems
[7 empty] | V1 | 16 | Volts | V1 | 75 | Volts
[7 empty] | R1 | 535 | Ω | R1 | 183 | Ω
[7 empty] | R2 | 53500 | Ω | R2 | 978 | Ω
[7 empty] | R3 | 565 | Ω | R3 | 395 | Ω
[7 empty] | Rx | 56500 | Ω | R4 | 127 | Ω
[7 empty] | Balanced? |  | Y/N |  |  | Y/N
[7 empty] | VDB (+, -, or 0) |  | (+, -, or 0) |  |  | (+, -, or 0)
| V1 | 47 | Volts | V1 | 68 | Volts | V1 | 51 | Volts | V1 | 25 | Volts
| R1 | 395 | Ω | R1 | 791 | Ω | R1 | 25 | Ω | R1 | 351 | Ω
| R2 | 3160 | Ω | R2 | 632 | Ω | R2 | 367 | Ω | R2 | 123 | Ω
| R3 | 451 | Ω | R3 | 753 | Ω | R3 | 367 | Ω | R3 | 79 | Ω
| Rx | 3608 | Ω | R4 | 298 | Ω | R4 | 458 | Ω | R4 | 767 | Ω
| Balanced? |  | Y/N |  |  | Y/N |  |  | Y/N |  |  | Y/N
| VDB (+, -, or 0) |  | (+, -, or 0) |  |  | (+, -, or 0) |  |  | (+, -, or 0) |  |  | (+, -, or 0)
| V1 | 38 | Volts | V1 | 72 | Volts | V1 | 73 | Volts | V1 | 62 | Volts
| R1 | 337 | Ω | R1 | 15 | Ω | R1 | 786 | Ω | R1 | 259 | Ω
| R2 | 24264 | Ω | R2 | 1425 | Ω | R2 | 251 | Ω | R2 | 23051 | Ω
| R3 | 174 | Ω | R3 | 887 | Ω | R3 | 308 | Ω | R3 | 140 | Ω
| Rx | 12528 | Ω | Rx | 84265 | Ω | R4 | 328 | Ω | Rx | 12460 | Ω
| R2/R1 |  |  |  |  | Y/N |  |  | Y/N |  |  | Y/N
| Rx/R3 |  |  |  |  | (+, -, or 0) |  |  | (+, -, or 0) |  |  | (+, -, or 0)
| VDB (solve) |  | Volts |  |  | Volts |  |  | Volts |  |  | Volts
| V1 | 12 | Volts | V1 | 11 | Volts | V1 | 65 | Volts | V1 | 53 | Volts
| R1 | 80 | Ω | R1 | 254 | Ω | R1 | 793 | Ω | R1 | 949 | Ω
| R2 | 3120 | Ω | R2 | 12192 | Ω | R2 | 100 | Ω | R2 | 22776 | Ω
| R3 | 271 | Ω | R3 | 246 | Ω | R3 | 141 | Ω | R3 | 433 | Ω
| Rx | 10569 | Ω | Rx | 11808 | Ω | R4 | 79 | Ω | Rx | 10392 | Ω
| Balanced? |  | Y/N |  |  | Y/N |  |  | Y/N |  |  | Y/N
| VDB (solve) |  | Volts |  |  | Volts |  |  | Volts |  |  | Volts
ANSWERS | [6 empty] | V1 | 16 | Volts | V1 | 75 | Volts
[7 empty] | R1 | 535 | Ω | R1 | 183 | Ω
[7 empty] | R2 | 53500 | Ω | R2 | 978 | Ω
[7 empty] | R3 | 565 | Ω | R3 | 395 | Ω
[7 empty] | Rx | 56500 | Ω | R4 | 127 | Ω
[7 empty] | R2/R1 | 100 |  |  | 5.3443 | Y/N
[7 empty] | Rx/R3 | 100 |  |  | 0.32152 | (+, -, or 0)
[7 empty] | Balanced? | Y | Y/N |  | N | Y/N
[7 empty] | VDB (+, -, or 0) | 0 | (+, -, or 0) |  | + | (+, -, or 0)
| V1 | 47 | Volts | V1 | 68 | Volts | V1 | 51 | Volts | V1 | 25 | Volts
| R1 | 395 | Ω | R1 | 791 | Ω | R1 | 25 | Ω | R1 | 351 | Ω
| R2 | 3160 | Ω | R2 | 632 | Ω | R2 | 367 | Ω | R2 | 123 | Ω
| R3 | 451 | Ω | R3 | 753 | Ω | R3 | 367 | Ω | R3 | 79 | Ω
| Rx | 3608 | Ω | R4 | 298 | Ω | R4 | 458 | Ω | R4 | 767 | Ω
| R2/R1 | 8 |  |  | 0.79899 | Y/N |  | 14.68 | Y/N |  | 0.35043 | Y/N
| Rx/R3 | 8 |  |  | 0.39575 | (+, -, or 0) |  | 1.248 | (+, -, or 0) |  | 9.7089 | (+, -, or 0)
| Balanced? | Y | Y/N |  | N | Y/N |  | N | Y/N |  | N | Y/N
| VDB (+, -, or 0) | 0 | (+, -, or 0) |  | + | (+, -, or 0) |  | + | (+, -, or 0) |  | - | (+, -, or 0)
| V1 | 38 | Volts | V1 | 72 | Volts | V1 | 73 | Volts | V1 | 62 | Volts
| R1 | 337 | Ω | R1 | 15 | Ω | R1 | 786 | Ω | R1 | 259 | Ω
| R2 | 24264 | Ω | R2 | 1425 | Ω | R2 | 251 | Ω | R2 | 23051 | Ω
| R3 | 174 | Ω | R3 | 887 | Ω | R3 | 308 | Ω | R3 | 140 | Ω
| Rx | 12528 | Ω | Rx | 84265 | Ω | R4 | 328 | Ω | Rx | 12460 | Ω
| R2/R1 | 72 |  |  | 95 |  |  | 0.31934 |  |  | 89
| Rx/R3 | 72 |  |  | 95 |  |  | 1.0649 |  |  | 89
| Balanced? | Y | Y/N |  | Y | Y/N |  | N | Y/N |  | Y | Y/N
| VD | 37.4795 | Volts | VD | 71.25 | Volts | VD | 17.6692 | Volts | VD | 61.3111 | Volts
| VB | 37.4795 | Volts | VB | 71.25 | Volts | VB | 37.6478 | Volts | VB | 61.3111 | Volts
| VDB | 0 | Volts | VDB | 0 | Volts | VDB | -19.9786 | Volts | VDB | 0 | Volts
| V1 | 12 | Volts | V1 | 11 | Volts | V1 | 65 | Volts | V1 | 53 | Volts
| R1 | 80 | Ω | R1 | 254 | Ω | R1 | 793 | Ω | R1 | 949 | Ω
| R2 | 3120 | Ω | R2 | 12192 | Ω | R2 | 100 | Ω | R2 | 22776 | Ω
| R3 | 271 | Ω | R3 | 246 | Ω | R3 | 141 | Ω | R3 | 433 | Ω
| R4 | 10569 | Ω | Rx | 11808 | Ω | R4 | 79 | Ω | Rx | 10392 | Ω
| R2/R1 | 39 |  |  | 48 |  |  | 0.1261 |  |  | 24
| Rx/R3 | 39 |  |  | 48 |  |  | 0.56028 |  |  | 24
| Balanced? | Y | Y/N |  | Y | Y/N |  | N | Y/N |  | Y | Y/N
| VD | 11.7 | Volts | VD | 10.7755 | Volts | VD | 7.2788 | Volts | VD | 50.88 | Volts
| VB | 11.7 | Volts | VB | 10.7755 | Volts | VB | 23.3409 | Volts | VB | 50.88 | Volts
| VDB | 0 | Volts | VDB | 0 | Volts | VDB | -16.0621 | Volts | VDB | 0 | Volts
|  | Resistor Values | 10 | to | 1000
|  | Vbat Values | 5 | to | 100

## Level 12 Dependent Source
Solve the following Dependent Circuit problems
[7 empty] | Vbat | 64 | Volts | Vbat | 94 | Volts
[7 empty] | R1 | 22 | Ω | R1 | 36 | Ω
[7 empty] | R2 | 33 | Ω | R2 | 87 | Ω
[7 empty] | R3 | 33 | Ω | R3 | 16 | Ω
[7 empty] | x | 4 |  | x | 2
[7 empty] | It |  |  | It
[7 empty] | I1 |  |  | I1
[7 empty] | I2 |  |  | I2
[7 empty] | I3 |  |  | I3
[7 empty] | VR1 |  |  | VR1
[7 empty] | VR2 |  |  | VR2
[7 empty] | VR3 |  |  | VR3
[7 empty] | xV1 |  |  | xV1
[7 empty] | PR1 |  |  | PR1
[7 empty] | PR2 |  |  | PR2
[7 empty] | PR3 |  |  | PR3
[7 empty] | Ptotal |  |  | Ptotal
| Vbat | 16 | Volts | Vbat | 84 | Volts | Vbat | 64 | Volts | Vbat | 25 | Volts
| R1 | 55 | Ω | R1 | 73 | Ω | R1 | 17 | Ω | R1 | 34 | Ω
| R2 | 49 | Ω | R2 | 66 | Ω | R2 | 31 | Ω | R2 | 44 | Ω
| R3 | 95 | Ω | R3 | 38 | Ω | R3 | 17 | Ω | R3 | 92 | Ω
| x | 6 |  | x | 8 |  | x | 1 |  | x | 3
| It |  |  | It |  |  | It |  |  | It
| I1 |  |  | I1 |  |  | I1 |  |  | I1
| I2 |  |  | I2 |  |  | I2 |  |  | I2
| I3 |  |  | I3 |  |  | I3 |  |  | I3
| VR1 |  |  | VR1 |  |  | VR1 |  |  | VR1
| VR2 |  |  | VR2 |  |  | VR2 |  |  | VR2
| VR3 |  |  | VR3 |  |  | VR3 |  |  | VR3
| xV1 |  |  | xV1 |  |  | xV1 |  |  | xV1
| PR1 |  |  | PR1 |  |  | PR1 |  |  | PR1
| PR2 |  |  | PR2 |  |  | PR2 |  |  | PR2
| PR3 |  |  | PR3 |  |  | PR3 |  |  | PR3
ANSWERS
[7 empty] | It | 0 | A | It | 3.2002 | A
[7 empty] | I1 | 1.1636 | A | I1 | 0.76423 | A
[7 empty] | I2 | 1.1636 | A | I2 | 0.76423 | A
[7 empty] | I3 | -1.1636 | A | I3 | 2.436 | A
[7 empty] | VR1 | 25.6 | V | VR1 | 27.5122 | V
[7 empty] | VR2 | 38.4 | V | VR2 | 66.4878 | V
[7 empty] | VR3 | -38.4 | V | VR3 | 38.9756 | V
| Solve for I1 using KVL | [5 empty] | xV1 | 102.4 | V | xV1 | 55.0244 | V
| Use I1 and R1 to get V1, then get xV1 | [5 empty] | PR1 | 29.7891 | W | PR1 | 21.0256 | W
| Solve for I3 using KVL | [5 empty] | PR2 | 44.6836 | W | PR2 | 50.8118 | W
| Solve for voltages and power as normal | [5 empty] | PR3 | 44.6836 | W | PR3 | 94.9436 | W
Total Power is not valid because of the dependent source (the dependent source provide additional power)
| It | -0.21215 | A | It | -6.4725 | A | It | 3.7647 | A | It | 0.2369 | A
| I1 | 0.15385 | A | I1 | 0.60432 | A | I1 | 1.3333 | A | I1 | 0.32051 | A
| I2 | 0.15385 | A | I2 | 0.60432 | A | I2 | 1.3333 | A | I2 | 0.32051 | A
| I3 | -0.36599 | A | I3 | -7.0769 | A | I3 | 2.4314 | A | I3 | -0.083612 | A
| VR1 | 8.4615 | V | VR1 | 44.1151 | V | VR1 | 22.6667 | V | VR1 | 10.8974 | V
| VR2 | 7.5385 | V | VR2 | 39.8849 | V | VR2 | 41.3333 | V | VR2 | 14.1026 | V
| VR3 | -34.7692 | V | VR3 | -268.9209 | V | VR3 | 41.3333 | V | VR3 | -7.6923 | V
| xV1 | 50.7692 | V | xV1 | 352.9209 | V | xV1 | 22.6667 | V | xV1 | 32.6923 | V
| PR1 | 1.3018 | W | PR1 | 26.6595 | W | PR1 | 30.2222 | W | PR1 | 3.4928 | W
| PR2 | 1.1598 | W | PR2 | 24.1031 | W | PR2 | 55.1111 | W | PR2 | 4.5201 | W
| PR3 | 12.7253 | W | PR3 | 1903.1166 | W | PR3 | 100.4967 | W | PR3 | 0.64317 | W
|  | Resistor Values | 10 | to | 100
|  | Vbat Values | 5 | to | 100
|  | X Values | 1 | to | 10

## Level 13 Superposition
Solve the following using Superposition
[9 empty] | Vbat | 15 | Volts
[9 empty] | Is | 14 | A
[9 empty] | R1 | 109 | Ω
[9 empty] | R2 | 389 | Ω
[9 empty] | R3 | 606 | Ω
[9 empty] | R4 | 457 | Ω
| Using the current source |  |  |  | Using the voltage source |  |  | Combined
| I1 |  |  |  | I1 |  |  | I1
| I2 |  |  |  | I2 |  |  | I2
| I3 |  |  |  | I3 |  |  | I3
| I4 |  |  |  | I4 |  |  | I4
| Ibat |  |  |  | Ibat |  |  | Ibat
| VR1 |  |  |  | VR1 |  |  | VR1
| VR2 |  |  |  | VR2 |  |  | VR2
| VR3 |  |  |  | VR3 |  |  | VR3
| VR4 |  |  |  | VR4 |  |  | VR4
| VIs |  |  |  | VIs |  |  | VIs
PR1
PR2
PR3
PR4
ANSWERS
First solve using the current source, replacing Vbat with short circuit
Second solve using the voltage source, replacing Is with open circuit
Add voltages and currents together for solution
Calculate power last using the combined power and current (can't be done separately)
| Using the current source |  |  |  | Using the voltage source |  |  | Combined
| Req1 | 260.5287 | Ω |  | Req1 | 498 | Ω
| Req2 | 649.5287 | Ω |  | Req2 | 273.3587 | Ω
| Req | 93.3368 | Ω |  | Req | 730.3587 | Ω
| I1 | 11.9882 | A |  | I1 | -0.011273 | A | I1 | 11.9769 | A
| I2 | 2.0118 | A |  | I2 | 0.011273 | A | I2 | 2.0231 | A
| I3 | 5.9694 | A |  | I3 | 0.0092644 | A | I3 | 5.9787 | A
| I4 | 7.9812 | A |  | I4 | 0.020538 | A | I4 | 8.0017 | A
| Ibat | -6.0188 | A |  | Ibat | 0.020538 | A | Ibat | -5.9983 | A
| VR1 | 1306.715 | V |  | VR1 | -1.2288 | V | VR1 | 1305.4861 | V
| VR2 | 782.5861 | V |  | VR2 | 4.3854 | V | VR2 | 786.9715 | V
| VR3 | 3617.4539 | V |  | VR3 | 5.6142 | V | VR3 | 3623.0681 | V
| VR4 | 3647.4017 | V |  | VR4 | 9.3858 | V | VR4 | 3656.7875 | V
| VIs | 1321.715 | V |  | VIs | 0 | V | VIs | 1321.715 | V
[8 empty] | PR1 | 15635.7254 | W
[8 empty] | PR2 | 1592.0928 | W
[8 empty] | PR3 | 21661.0934 | W
[8 empty] | PR4 | 29260.6012 | W
| Req1 = R3 parallel R4 |  |  |  | Req1 = R1 plus R2
| Req2 = Req2 plus R2 |  |  |  | Req2 = Req1 parallel R3
| Req = R1 parallel Req2 |  |  |  | Req = R4 plus Req2
|  | Resistor Values | 10 | to | 1000
|  | Vbat Values | 5 | to | 20

## Level 14 Norton-Thevenin
Solve for the Norton and Thevenin Equivalent Circuit
for nodes A and B below
[7 empty] | Vbat | 15 | Volts
[7 empty] | R1 | 455 | Ω
[7 empty] | R2 | 635 | Ω
[7 empty] | R3 | 144 | Ω
[7 empty] | R4 | 66 | Ω
[7 empty] | R5 | 78 | Ω
Rth
Vth
Rno
Ino
Redraw the Norton and Thevenin Equivalent circuits
What load at AB would have the maximum power transfer?
ANSWERS | [6 empty] | Req1 | 1090 | Ω
| Solve for Rth by replacing voltage source with short | [5 empty] | Req2 | 127.1961 | Ω
| and looking at the equivalent resistance from AB | [5 empty] | Req3 | 271.1961 | Ω
| Where Req1 = R1 + R2, in series | [5 empty] | Req4 | 144 | Ω
| Where Req2 = R3 in parallel with Req1 | [5 empty] | Req5 | 72 | Ω
| Where Req3 = R4 + Req2 + R5 in series. | [5 empty] | Req6 | 1162 | Ω
| Rth = Req3 = Rno | [5 empty] | Ir1 | 0.012909 | A
Solve for Vth by finding the open circuit voltage at AB
| Since there is no current at output, no voltage drop | [5 empty] | Rth | 271.1961 | Ω
| for R4 or R5, Vab for open is equal to Vr3 | [5 empty] | Vth | 1.7504 | V
| Vr3 is solved using voltage division between R1, R2, | [5 empty] | Rno | 271.1961 | Ω
| and R3 | [5 empty] | Ino | 0.0064544 | A
Solve for Ino by either using Vth/Rth or by solving for current
across AB when a short is put in place.
Since there is a short at the output, Ino = Ir4 = Ir5
The equivalent resistance of the system with a short at the output is
Where Req4 = R4 + R5, in series
Where Req5 = R3 in parallel with Req4
Where Req6 = R1 + Req5 + R2, in series.
Ir1 = Vbat/Req6
Ir4 = Ir5 = Ino = Irl, solved using current division between
R3 and Req4
| The maximum power transfer is when Rload = Rth = Rno = | [6 empty] | 271.1961 | Ω
|  | Resistor Values | 10 | to | 1000
|  | Vbat Values | 5 | to | 100

## LED Datasheet
Color | Color | Wavelength[nm] | Voltage drop [ΔV] | Semiconductor material
| Infrared | λ > 760 | ΔV < 1.63 | Gallium arsenide (GaAs)
Aluminium gallium arsenide (AlGaAs)
| Red | 610 < λ < 760 | 1.63 < ΔV < 2.03 | Aluminium gallium arsenide (AlGaAs)
Gallium arsenide phosphide (GaAsP)
Aluminium gallium indium phosphide (AlGaInP)
Gallium(III) phosphide (GaP)
| Orange | 590 < λ < 610 | 2.03 < ΔV < 2.10 | Gallium arsenide phosphide (GaAsP)
Aluminium gallium indium phosphide (AlGaInP)
Gallium(III) phosphide (GaP)
| Yellow | 570 < λ < 590 | 2.10 < ΔV < 2.18 | Gallium arsenide phosphide (GaAsP)
Aluminium gallium indium phosphide (AlGaInP)
Gallium(III) phosphide (GaP)
| Green | 500 < λ < 570 | 1.9[102] < ΔV < 4.0 | Traditional green:
Gallium(III) phosphide (GaP)
Aluminium gallium indium phosphide (AlGaInP)
Aluminium gallium phosphide (AlGaP)
Pure green:
Indium gallium nitride (InGaN) / Gallium(III) nitride(GaN)
| Blue | 450 < λ < 500 | 2.48 < ΔV < 3.7 | Zinc selenide (ZnSe)
Indium gallium nitride (InGaN)
Synthetic sapphire, Silicon carbide (SiC) as substrate with or without epitaxy,
Silicon (Si) as substrate—under development (epitaxy on silicon is hard to control)
| Violet | 400 < λ < 450 | 2.76 < ΔV < 4.0 | Indium gallium nitride (InGaN)
| Ultraviolet | λ < 400 | 3 < ΔV < 4.1 | Indium gallium nitride (InGaN) (385-400 nm)
Diamond (235 nm)
Boron nitride (215 nm)
Aluminium nitride (AlN) (210 nm)
Aluminium gallium nitride (AlGaN)
Aluminium gallium indium nitride (AlGaInN)—down to 210 nm
| Pink | Multiple types | ΔV ≈3.3[108] | Blue with one or two phosphor layers,
yellow with red, orange or pink phosphor added afterwards,
white with pink plastic,
or white phosphors with pink pigment or dye over top.
| Purple | Multiple types | 2.48 < ΔV < 3.7 | Dual blue/red LEDs, blue with red phosphor, or white with purple plastic
| White | Broad spectrum | 2.8 < ΔV < 4.2 | Cool / Pure White: Blue/UV diode with yellow phosphor
Warm White: Blue diode with orange phosphor
*copied from https://en.wikipedia.org/wiki/Light-emitting_diode#cite_note-79

## Level 15 Diode
Solve for the Diode Circuit's Belw
for nodes A and B below
[9 empty] | Vs | 1.1 | Volts
[9 empty] | RL | 9 | Ω
[7 empty] | if ideal diode |  | VL |  | Volts
[9 empty] | ID |  | Amps
[7 empty] | if real Si diode |  | VL |  | Volts
[7 empty] | and Rf = 1Ω |  | ID |  | Amps
[9 empty] | Vs | 0.6 | Volts
[9 empty] | RL | 5 | Ω
[7 empty] | if ideal diode |  | Vo |  | Volts
[9 empty] | Io |  | Amps
[9 empty] | ID |  | Amps
[7 empty] | if real Si diode |  | Vo |  | Volts
[7 empty] | and Rf = 1Ω |  | Io |  | Amps
[9 empty] | ID |  | Amps
ANSWERS
if ideal diode
and Rf = 0Ω
[7 empty] | ID = VS/RL |  | ID | 0.12222 | Amps
[7 empty] | VL = ID * RL = VS |  | VL | 1.1 | Volts
if real Si diode, then VD must be 0.7V or greater to turn on
[7 empty] | is it on? |  |  | Yes, it is on
[6 empty] | Rf = 1Ω and VD = 0.7V |  |  | ID | 0.04 | Amps
[6 empty] | VL = ID * RL = VS - 0.7V |  |  | VL | 0.36 | Volts
*if off then ID and VL both are zero
if ideal diode
Req = 2Ω in series with 2Ω in parallel with RL
[7 empty] | Vo solved by |  | Req | 3.4286 | Ω
[7 empty] | voltage splitting |  | Vo | 0.25 | Volts
[7 empty] | I0 = Vo/RL |  | Io | 0.05 | Amps
[5 empty] | ID solve by current splitting |  |  |  | ID | 0.125 | Amps
if real Si diode, then V2Ω = Vo must be 0.7V or greater to turn on
Req = 2Ω in series with (2Ω + 5Ω) in parallel with RL
[9 empty] | Req | 3.875 | Ω
If off, Vo solved by finding solving for new output voltage using voltage splitting | [7 empty] | is it on? |  | No, it is off
If on, Vo solved by finding I2Ω and solving for Vo with KVL around outer loop | [8 empty] | Vo | 0.42857 | Volts
Io is determined by Vo/RL | [8 empty] | Io | 0.085714 | Amps
ID solve by current splitting | [8 empty] | ID | 0 | Amps
|  | Resistor Values | 1 | to | 15
|  | Vs Values | 0 | to | 5
VS
RL
VS
RL